## Master Summary
MASTER BILL OF QUANTITIES (BOQ) & ACOUSTIC TAKEOFF SUMMARY
Generated by Antigravity AEC Batch Takeoff & Global Nesting Engine ¦ 2026-10-22 07:33
PROJECT SPECIFICATIONS |  |  | TOTAL NET ACOUSTIC AREA 62.33 m² |  | TOTAL PANELS / TILES 39 pcs |  | TOTAL STOCK SHEETS REQ. 27 sheets
Project Name: | Acoustic Takeoff Master Project
Document / Package: | Full Project Takeoff
Total Pages Processed: | 2 Drawing Pages with Acoustic Scope
Drawing Scale Preset: | 1:50 |  | OVERALL MATERIAL YIELD 50.0% |  | SCRAP / OFFCUT WASTE 50.0% |  | ESTIMATED SHEET COST $2,080.00
Fabrication Units: | MM
Report Export Date: | 2026-10-22
Global Nesting Scope: | Independent Project-Wide Material Optimization
1. ACOUSTIC TAKEOFF & STOCK REQUIREMENTS (GROUPED BY MATERIAL TYPE)
Material Specification | Piece Count | Net Area (m²) | Stock Sheets Req. | Total Stock Area (m²) | Yield % | Waste % | Sheet Rate ($) | Est. Material Cost ($)
Fabric Wrapped 25mm | 4 | 8.494 | 4 | 11.52 | 73.73% | 26.27% | 87.75 | 351
Polyester 9mm | 20 | 23.008 | 17 | 48.96 | 46.99% | 53.01% | 65 | 1105
Wood Slat Panel | 15 | 30.827 | 6 | 17.28 | 178.4% | 0% | 104 | 624
TOTAL PROJECT SCOPE | [6 empty] | -
2. PAGE-BY-PAGE DRAWING TAKEOFF SUMMARY
Page No. | Drawing / Room Name | Materials Present | Panel Count | Gross Area (m²) | Cutout Area (m²) | Net Area (m²) | % of Project Net Area
Page 1 | LEVEL 4 ACOUSTIC WALL & CEILING FITOUT | Polyester 9mm, Wood Slat Panel | 23 | 35.099 | 0.56 | 34.539 | 55.41%
Page 3 | LEVEL 5 AUDITORIUM ACOUSTIC TREATMENT | Fabric Wrapped 25mm, Polyester 9mm, Wood Slat Panel | 16 | 28.562 | 0.772 | 27.79 | 44.59%
TOTALS | - | - |  |  |  |  | 100.0%

## Detailed BOQ
DETAILED ITEM-BY-ITEM ACOUSTIC TAKEOFF SCHEDULE (MASTER BOQ)
Page No. | Drawing/Room Name | Material Type | Panel ID | Cut Length (mm) | Cut Width (mm) | L × W Format | Cutouts Count | Cutout Area (m²) | Gross Area (m²) | Net Area (m²) | Perimeter (mm) | Category | CAD Layer
Page 1 | LEVEL 4 ACOUSTIC WALL & CEILING FITOUT | Polyester 9mm | P1-POLY-1 | 264.6 | 211.7 | 265 × 212 mm | 0 | 0 | 0.056 | 0.056 | 952.5 | Standard Wall Panel | Default
Page 1 | LEVEL 4 ACOUSTIC WALL & CEILING FITOUT | Polyester 9mm | P1-POLY-2 | 1234.7 | 793.8 | 1235 × 794 mm | 0 | 0 | 0.9801 | 0.9801 | 4056.95 | Standard Wall Panel | Default
Page 1 | LEVEL 4 ACOUSTIC WALL & CEILING FITOUT | Polyester 9mm | P1-POLY-3 | 1234.7 | 793.8 | 1235 × 794 mm | 0 | 0 | 0.9801 | 0.9801 | 4056.95 | Standard Wall Panel | Default
Page 1 | LEVEL 4 ACOUSTIC WALL & CEILING FITOUT | Polyester 9mm | P1-POLY-4 | 1234.7 | 793.8 | 1235 × 794 mm | 0 | 0 | 0.9801 | 0.9801 | 4056.95 | Standard Wall Panel | Default
Page 1 | LEVEL 4 ACOUSTIC WALL & CEILING FITOUT | Polyester 9mm | P1-POLY-5 | 1234.7 | 793.8 | 1235 × 794 mm | 0 | 0 | 0.9801 | 0.9801 | 4056.95 | Standard Wall Panel | Default
Page 1 | LEVEL 4 ACOUSTIC WALL & CEILING FITOUT | Polyester 9mm | P1-POLY-6 | 1499.3 | 881.9 | 1499 × 882 mm | 0 | 0 | 1.3223 | 1.3223 | 4762.5 | Standard Wall Panel | Default
Page 1 | LEVEL 4 ACOUSTIC WALL & CEILING FITOUT | Polyester 9mm | P1-POLY-7 | 1499.3 | 881.9 | 1499 × 882 mm | 0 | 0 | 1.3223 | 1.3223 | 4762.5 | Standard Wall Panel | Default
Page 1 | LEVEL 4 ACOUSTIC WALL & CEILING FITOUT | Polyester 9mm | P1-POLY-8 | 1499.3 | 881.9 | 1499 × 882 mm | 0 | 0 | 1.3223 | 1.3223 | 4762.5 | Standard Wall Panel | Default
Page 1 | LEVEL 4 ACOUSTIC WALL & CEILING FITOUT | Polyester 9mm | P1-POLY-9 | 2293.1 | 705.6 | 2293 × 706 mm | 0 | 0 | 1.6179 | 1.6179 | 5997.23 | Ceiling Cloud / Large Panel | Default
Page 1 | LEVEL 4 ACOUSTIC WALL & CEILING FITOUT | Polyester 9mm | P1-POLY-10 | 2116.7 | 705.6 | 2117 × 706 mm | 0 | 0 | 1.4934 | 1.4934 | 5644.45 | Ceiling Cloud / Large Panel | Default
Page 1 | LEVEL 4 ACOUSTIC WALL & CEILING FITOUT | Polyester 9mm | P1-POLY-11 | 970.1 | 970.1 | 970 × 970 mm | 0 | 0 | 0.9412 | 0.9412 | 3880.56 | Standard Wall Panel | Default
Page 1 | LEVEL 4 ACOUSTIC WALL & CEILING FITOUT | Polyester 9mm | P1-POLY-12 | 970.1 | 970.1 | 970 × 970 mm | 0 | 0 | 0.9412 | 0.9412 | 3880.56 | Standard Wall Panel | Default
Page 1 | LEVEL 4 ACOUSTIC WALL & CEILING FITOUT | Polyester 9mm | P1-POLY-13 | 970.1 | 970.1 | 970 × 970 mm | 0 | 0 | 0.9412 | 0.9412 | 3880.56 | Standard Wall Panel | Default
Page 1 | LEVEL 4 ACOUSTIC WALL & CEILING FITOUT | Polyester 9mm | P1-POLY-14 | 970.1 | 970.1 | 970 × 970 mm | 0 | 0 | 0.9412 | 0.9412 | 3880.56 | Standard Wall Panel | Default
Page 1 | LEVEL 4 ACOUSTIC WALL & CEILING FITOUT | Wood Slat Panel | P1-WOOD-15 | 264.6 | 211.7 | 265 × 212 mm | 0 | 0 | 0.056 | 0.056 | 952.5 | Standard Wall Panel | Default
Page 1 | LEVEL 4 ACOUSTIC WALL & CEILING FITOUT | Wood Slat Panel | P1-WOOD-16 | 3880.6 | 1587.5 | 3881 × 1588 mm | 0 | 0 | 6.1604 | 6.1604 | 10936.12 | Ceiling Cloud / Large Panel | Default
Page 1 | LEVEL 4 ACOUSTIC WALL & CEILING FITOUT | Wood Slat Panel | P1-WOOD-17 | 3880.6 | 1940.3 | 3881 × 1940 mm | 1 | 0.56 | 7.5294 | 6.9693 | 14816.68 | Ceiling Cloud / Large Panel | Default
Page 1 | LEVEL 4 ACOUSTIC WALL & CEILING FITOUT | Wood Slat Panel | P1-WOOD-18 | 1234.7 | 881.9 | 1235 × 882 mm | 0 | 0 | 1.089 | 1.089 | 4233.34 | Standard Wall Panel | Default
Page 1 | LEVEL 4 ACOUSTIC WALL & CEILING FITOUT | Wood Slat Panel | P1-WOOD-19 | 1234.7 | 881.9 | 1235 × 882 mm | 0 | 0 | 1.089 | 1.089 | 4233.34 | Standard Wall Panel | Default
Page 1 | LEVEL 4 ACOUSTIC WALL & CEILING FITOUT | Wood Slat Panel | P1-WOOD-20 | 1234.7 | 881.9 | 1235 × 882 mm | 0 | 0 | 1.089 | 1.089 | 4233.34 | Standard Wall Panel | Default
Page 1 | LEVEL 4 ACOUSTIC WALL & CEILING FITOUT | Wood Slat Panel | P1-WOOD-21 | 1234.7 | 881.9 | 1235 × 882 mm | 0 | 0 | 1.089 | 1.089 | 4233.34 | Standard Wall Panel | Default
Page 1 | LEVEL 4 ACOUSTIC WALL & CEILING FITOUT | Wood Slat Panel | P1-WOOD-22 | 1234.7 | 881.9 | 1235 × 882 mm | 0 | 0 | 1.089 | 1.089 | 4233.34 | Standard Wall Panel | Default
Page 1 | LEVEL 4 ACOUSTIC WALL & CEILING FITOUT | Wood Slat Panel | P1-WOOD-23 | 1234.7 | 881.9 | 1235 × 882 mm | 0 | 0 | 1.089 | 1.089 | 4233.34 | Standard Wall Panel | Default
Page 3 | LEVEL 5 AUDITORIUM ACOUSTIC TREATMENT | Polyester 9mm | P3-POLY-24 | 1411.1 | 1058.3 | 1411 × 1058 mm | 0 | 0 | 1.4934 | 1.4934 | 4938.89 | Ceiling Cloud / Large Panel | Default
Page 3 | LEVEL 5 AUDITORIUM ACOUSTIC TREATMENT | Polyester 9mm | P3-POLY-25 | 1411.1 | 1058.3 | 1411 × 1058 mm | 0 | 0 | 1.4934 | 1.4934 | 4938.89 | Ceiling Cloud / Large Panel | Default
Page 3 | LEVEL 5 AUDITORIUM ACOUSTIC TREATMENT | Polyester 9mm | P3-POLY-26 | 1411.1 | 1058.3 | 1411 × 1058 mm | 1 | 0.3236 | 1.4934 | 1.1699 | 4938.89 | Ceiling Cloud / Large Panel | Default
Page 3 | LEVEL 5 AUDITORIUM ACOUSTIC TREATMENT | Polyester 9mm | P3-POLY-27 | 1411.1 | 1058.3 | 1411 × 1058 mm | 1 | 0.448 | 1.4934 | 1.0454 | 4938.89 | Ceiling Cloud / Large Panel | Default
Page 3 | LEVEL 5 AUDITORIUM ACOUSTIC TREATMENT | Polyester 9mm | P3-POLY-28 | 1411.1 | 1058.3 | 1411 × 1058 mm | 0 | 0 | 1.4934 | 1.4934 | 4938.89 | Ceiling Cloud / Large Panel | Default
Page 3 | LEVEL 5 AUDITORIUM ACOUSTIC TREATMENT | Polyester 9mm | P3-POLY-29 | 1411.1 | 1058.3 | 1411 × 1058 mm | 0 | 0 | 1.4934 | 1.4934 | 4938.89 | Ceiling Cloud / Large Panel | Default
Page 3 | LEVEL 5 AUDITORIUM ACOUSTIC TREATMENT | Wood Slat Panel | P3-WOOD-30 | 1499.3 | 1234.7 | 1499 × 1235 mm | 0 | 0 | 1.8512 | 1.8512 | 5468.06 | Ceiling Cloud / Large Panel | Default
Page 3 | LEVEL 5 AUDITORIUM ACOUSTIC TREATMENT | Wood Slat Panel | P3-WOOD-31 | 1499.3 | 1234.7 | 1499 × 1235 mm | 0 | 0 | 1.8512 | 1.8512 | 5468.06 | Ceiling Cloud / Large Panel | Default
Page 3 | LEVEL 5 AUDITORIUM ACOUSTIC TREATMENT | Wood Slat Panel | P3-WOOD-32 | 1499.3 | 1234.7 | 1499 × 1235 mm | 0 | 0 | 1.8512 | 1.8512 | 5468.06 | Ceiling Cloud / Large Panel | Default
Page 3 | LEVEL 5 AUDITORIUM ACOUSTIC TREATMENT | Wood Slat Panel | P3-WOOD-33 | 1499.3 | 1234.7 | 1499 × 1235 mm | 0 | 0 | 1.8512 | 1.8512 | 5468.06 | Ceiling Cloud / Large Panel | Default
Page 3 | LEVEL 5 AUDITORIUM ACOUSTIC TREATMENT | Wood Slat Panel | P3-WOOD-34 | 1499.3 | 1234.7 | 1499 × 1235 mm | 0 | 0 | 1.8512 | 1.8512 | 5468.06 | Ceiling Cloud / Large Panel | Default
Page 3 | LEVEL 5 AUDITORIUM ACOUSTIC TREATMENT | Wood Slat Panel | P3-WOOD-35 | 1499.3 | 1234.7 | 1499 × 1235 mm | 0 | 0 | 1.8512 | 1.8512 | 5468.06 | Ceiling Cloud / Large Panel | Default
Page 3 | LEVEL 5 AUDITORIUM ACOUSTIC TREATMENT | Fabric Wrapped 25mm | P3-FABR-36 | 1852.1 | 1146.5 | 1852 × 1146 mm | 0 | 0 | 2.1235 | 2.1235 | 5997.23 | Ceiling Cloud / Large Panel | Default
Page 3 | LEVEL 5 AUDITORIUM ACOUSTIC TREATMENT | Fabric Wrapped 25mm | P3-FABR-37 | 1852.1 | 1146.5 | 1852 × 1146 mm | 0 | 0 | 2.1235 | 2.1235 | 5997.23 | Ceiling Cloud / Large Panel | Default
Page 3 | LEVEL 5 AUDITORIUM ACOUSTIC TREATMENT | Fabric Wrapped 25mm | P3-FABR-38 | 1852.1 | 1146.5 | 1852 × 1146 mm | 0 | 0 | 2.1235 | 2.1235 | 5997.23 | Ceiling Cloud / Large Panel | Default
Page 3 | LEVEL 5 AUDITORIUM ACOUSTIC TREATMENT | Fabric Wrapped 25mm | P3-FABR-39 | 1852.1 | 1146.5 | 1852 × 1146 mm | 0 | 0 | 2.1235 | 2.1235 | 5997.23 | Ceiling Cloud / Large Panel | Default
TOTALS | - | - | 39 Panels | - | - | - | [5 empty] | - | -

## Nesting by Material
STOCK SHEET CUTTING PLANS & NESTING BOM (GROUPED BY MATERIAL TYPE)
MATERIAL: FABRIC WRAPPED 25MM — NESTING CUT PLAN (4 SHEETS)
Stock Sheet # | Stock Size (mm) | Pieces Placed | Used Area (m²) | Sheet Area (m²) | Yield % | Waste % | Items Nested on Sheet | Origin Pages
Sheet #1 | 2400 × 1200 | 1 | 2.123 | 2.88 | 73.73% | 26.27% | AP-036 | P.3
Sheet #2 | 2400 × 1200 | 1 | 2.123 | 2.88 | 73.73% | 26.27% | AP-037 | P.3
Sheet #3 | 2400 × 1200 | 1 | 2.123 | 2.88 | 73.73% | 26.27% | AP-038 | P.3
Sheet #4 | 2400 × 1200 | 1 | 2.123 | 2.88 | 73.73% | 26.27% | AP-039 | P.3
SUBTOTAL: Fabric Wrapped 25mm | - | [5 empty] | - | -
CNC SHOP CUTTING COORDINATES — FABRIC WRAPPED 25MM
Sheet # | Panel Tag | Page No. | Room Name | Cut X (mm) | Cut Y (mm) | Length (mm) | Width (mm) | Rotated 90°
Sheet #1 | AP-036 | Page 3 | LEVEL 5 AUDITORIUM ACOUSTIC TREATMENT | 10 | 10 | 1852.1 | 1146.5 | NO
Sheet #2 | AP-037 | Page 3 | LEVEL 5 AUDITORIUM ACOUSTIC TREATMENT | 10 | 10 | 1852.1 | 1146.5 | NO
Sheet #3 | AP-038 | Page 3 | LEVEL 5 AUDITORIUM ACOUSTIC TREATMENT | 10 | 10 | 1852.1 | 1146.5 | NO
Sheet #4 | AP-039 | Page 3 | LEVEL 5 AUDITORIUM ACOUSTIC TREATMENT | 10 | 10 | 1852.1 | 1146.5 | NO
MATERIAL: POLYESTER 9MM — NESTING CUT PLAN (17 SHEETS)
Stock Sheet # | Stock Size (mm) | Pieces Placed | Used Area (m²) | Sheet Area (m²) | Yield % | Waste % | Items Nested on Sheet | Origin Pages
Sheet #1 | 2400 × 1200 | 1 | 1.618 | 2.88 | 56.18% | 43.82% | AP-009 | P.1
Sheet #2 | 2400 × 1200 | 1 | 1.494 | 2.88 | 51.86% | 48.14% | AP-010 | P.1
Sheet #3 | 2400 × 1200 | 1 | 1.322 | 2.88 | 45.91% | 54.09% | AP-006 | P.1
Sheet #4 | 2400 × 1200 | 1 | 1.322 | 2.88 | 45.91% | 54.09% | AP-007 | P.1
Sheet #5 | 2400 × 1200 | 1 | 1.322 | 2.88 | 45.91% | 54.09% | AP-008 | P.1
Sheet #6 | 2400 × 1200 | 1 | 1.493 | 2.88 | 51.85% | 48.15% | AP-024 | P.3
Sheet #7 | 2400 × 1200 | 1 | 1.493 | 2.88 | 51.85% | 48.15% | AP-025 | P.3
Sheet #8 | 2400 × 1200 | 1 | 1.493 | 2.88 | 51.85% | 48.15% | AP-026 | P.3
Sheet #9 | 2400 × 1200 | 1 | 1.493 | 2.88 | 51.85% | 48.15% | AP-027 | P.3
Sheet #10 | 2400 × 1200 | 1 | 1.493 | 2.88 | 51.85% | 48.15% | AP-028 | P.3
Sheet #11 | 2400 × 1200 | 1 | 1.493 | 2.88 | 51.85% | 48.15% | AP-029 | P.3
Sheet #12 | 2400 × 1200 | 1 | 0.98 | 2.88 | 34.03% | 65.97% | AP-002 | P.1
Sheet #13 | 2400 × 1200 | 1 | 0.98 | 2.88 | 34.03% | 65.97% | AP-003 | P.1
Sheet #14 | 2400 × 1200 | 1 | 0.98 | 2.88 | 34.03% | 65.97% | AP-004 | P.1
Sheet #15 | 2400 × 1200 | 2 | 1.921 | 2.88 | 66.71% | 33.29% | AP-005, AP-011 | P.1
Sheet #16 | 2400 × 1200 | 2 | 1.882 | 2.88 | 65.35% | 34.65% | AP-012, AP-013 | P.1
Sheet #17 | 2400 × 1200 | 2 | 0.997 | 2.88 | 34.62% | 65.38% | AP-014, AP-001 | P.1
SUBTOTAL: Polyester 9mm | - | [5 empty] | - | -
CNC SHOP CUTTING COORDINATES — POLYESTER 9MM
Sheet # | Panel Tag | Page No. | Room Name | Cut X (mm) | Cut Y (mm) | Length (mm) | Width (mm) | Rotated 90°
Sheet #1 | AP-009 | Page 1 | LEVEL 4 ACOUSTIC WALL & CEILING FITOUT | 10 | 10 | 2293.1 | 705.6 | NO
Sheet #2 | AP-010 | Page 1 | LEVEL 4 ACOUSTIC WALL & CEILING FITOUT | 10 | 10 | 2116.7 | 705.6 | NO
Sheet #3 | AP-006 | Page 1 | LEVEL 4 ACOUSTIC WALL & CEILING FITOUT | 10 | 10 | 1499.3 | 881.9 | NO
Sheet #4 | AP-007 | Page 1 | LEVEL 4 ACOUSTIC WALL & CEILING FITOUT | 10 | 10 | 1499.3 | 881.9 | NO
Sheet #5 | AP-008 | Page 1 | LEVEL 4 ACOUSTIC WALL & CEILING FITOUT | 10 | 10 | 1499.3 | 881.9 | NO
Sheet #6 | AP-024 | Page 3 | LEVEL 5 AUDITORIUM ACOUSTIC TREATMENT | 10 | 10 | 1411.1 | 1058.3 | NO
Sheet #7 | AP-025 | Page 3 | LEVEL 5 AUDITORIUM ACOUSTIC TREATMENT | 10 | 10 | 1411.1 | 1058.3 | NO
Sheet #8 | AP-026 | Page 3 | LEVEL 5 AUDITORIUM ACOUSTIC TREATMENT | 10 | 10 | 1411.1 | 1058.3 | NO
Sheet #9 | AP-027 | Page 3 | LEVEL 5 AUDITORIUM ACOUSTIC TREATMENT | 10 | 10 | 1411.1 | 1058.3 | NO
Sheet #10 | AP-028 | Page 3 | LEVEL 5 AUDITORIUM ACOUSTIC TREATMENT | 10 | 10 | 1411.1 | 1058.3 | NO
Sheet #11 | AP-029 | Page 3 | LEVEL 5 AUDITORIUM ACOUSTIC TREATMENT | 10 | 10 | 1411.1 | 1058.3 | NO
Sheet #12 | AP-002 | Page 1 | LEVEL 4 ACOUSTIC WALL & CEILING FITOUT | 10 | 10 | 1234.7 | 793.8 | NO
Sheet #13 | AP-003 | Page 1 | LEVEL 4 ACOUSTIC WALL & CEILING FITOUT | 10 | 10 | 1234.7 | 793.8 | NO
Sheet #14 | AP-004 | Page 1 | LEVEL 4 ACOUSTIC WALL & CEILING FITOUT | 10 | 10 | 1234.7 | 793.8 | NO
Sheet #15 | AP-005 | Page 1 | LEVEL 4 ACOUSTIC WALL & CEILING FITOUT | 10 | 10 | 1234.7 | 793.8 | NO
Sheet #15 | AP-011 | Page 1 | LEVEL 4 ACOUSTIC WALL & CEILING FITOUT | 1247.7 | 10 | 970.1 | 970.1 | NO
Sheet #16 | AP-012 | Page 1 | LEVEL 4 ACOUSTIC WALL & CEILING FITOUT | 10 | 10 | 970.1 | 970.1 | NO
Sheet #16 | AP-013 | Page 1 | LEVEL 4 ACOUSTIC WALL & CEILING FITOUT | 983.1 | 10 | 970.1 | 970.1 | NO
Sheet #17 | AP-014 | Page 1 | LEVEL 4 ACOUSTIC WALL & CEILING FITOUT | 10 | 10 | 970.1 | 970.1 | NO
Sheet #17 | AP-001 | Page 1 | LEVEL 4 ACOUSTIC WALL & CEILING FITOUT | 983.1 | 10 | 264.6 | 211.7 | NO
MATERIAL: WOOD SLAT PANEL — NESTING CUT PLAN (6 SHEETS)
Stock Sheet # | Stock Size (mm) | Pieces Placed | Used Area (m²) | Sheet Area (m²) | Yield % | Waste % | Items Nested on Sheet | Origin Pages
Sheet #1 | 2400 × 1200 | 1 | 1.089 | 2.88 | 37.81% | 62.19% | AP-018 | P.1
Sheet #2 | 2400 × 1200 | 1 | 1.089 | 2.88 | 37.81% | 62.19% | AP-019 | P.1
Sheet #3 | 2400 × 1200 | 1 | 1.089 | 2.88 | 37.81% | 62.19% | AP-020 | P.1
Sheet #4 | 2400 × 1200 | 1 | 1.089 | 2.88 | 37.81% | 62.19% | AP-021 | P.1
Sheet #5 | 2400 × 1200 | 1 | 1.089 | 2.88 | 37.81% | 62.19% | AP-022 | P.1
Sheet #6 | 2400 × 1200 | 2 | 1.145 | 2.88 | 39.75% | 60.25% | AP-023, AP-015 | P.1
SUBTOTAL: Wood Slat Panel | - | [5 empty] | - | -
CNC SHOP CUTTING COORDINATES — WOOD SLAT PANEL
Sheet # | Panel Tag | Page No. | Room Name | Cut X (mm) | Cut Y (mm) | Length (mm) | Width (mm) | Rotated 90°
Sheet #1 | AP-018 | Page 1 | LEVEL 4 ACOUSTIC WALL & CEILING FITOUT | 10 | 10 | 1234.7 | 881.9 | NO
Sheet #2 | AP-019 | Page 1 | LEVEL 4 ACOUSTIC WALL & CEILING FITOUT | 10 | 10 | 1234.7 | 881.9 | NO
Sheet #3 | AP-020 | Page 1 | LEVEL 4 ACOUSTIC WALL & CEILING FITOUT | 10 | 10 | 1234.7 | 881.9 | NO
Sheet #4 | AP-021 | Page 1 | LEVEL 4 ACOUSTIC WALL & CEILING FITOUT | 10 | 10 | 1234.7 | 881.9 | NO
Sheet #5 | AP-022 | Page 1 | LEVEL 4 ACOUSTIC WALL & CEILING FITOUT | 10 | 10 | 1234.7 | 881.9 | NO
Sheet #6 | AP-023 | Page 1 | LEVEL 4 ACOUSTIC WALL & CEILING FITOUT | 10 | 10 | 1234.7 | 881.9 | NO
Sheet #6 | AP-015 | Page 1 | LEVEL 4 ACOUSTIC WALL & CEILING FITOUT | 1247.7 | 10 | 264.6 | 211.7 | NO